## Workflow
Run | Issue | Check Filename | Arguments | Action | Explanation | Suggestion
Yes | Variables not following naming convention | Checks\Standard\VariableNamingConvention.xaml | { "NamingPattern" : "(^(dt_)*([A-Z][a-z0-9]*)+$)" } | Fix | Variables in a project should follow a specified naming convention, since it makes it easier to understand the project and maintain it. This check receives a regular expression that dictates the naming convention for variables. For more information about naming conventions, refer to https://studio.uipath.com/docs/workflow-design#section-naming-conventions | Make sure all the variables follow the project's naming convention.
Yes | Unused variables | Checks\Standard\UnusedVariables\UnusedVariables.xaml |  | Fix | Workflows should only have variables and arguments that are necessary for its execution. Unused variables and arguments make the project more difficult to understand and should be removed. For removing all unsed variables, use the button "Remove Unused Variables" in UiPath Studio (https://studio.uipath.com/docs/managing-variables#section-removing-variables) | Remove variables and arguments that are not being used.
Yes | Unnecessary sequence or flowchart | Checks\Standard\UnnecessarySequenceOrFlowchart.xaml |  | Double-check | Workflows should only contain sequences that are being used for a specific purpose. Empty sequences should not be used, since they only make the workflow cluttered. In addition, sequences or workflows that contain only one internal activity (even if it is another sequence) can usually be removed without any impact on the functionality of the project. For removing sequences, use the Remove Sequence option of the Context Menu in UiPath Studio (https://studio.uipath.com/docs/the-user-interface#section-the-context-menu). | Remove sequences or flowcharts that are empty or contain only one activity.
Yes | Undocumented unreachable activities | Checks\Standard\UndocumentedUnreachableActivities.xaml |  | Fix | Workflows should only have the necessary activities for its execution, and activities that are commented out or that are not connected to any node in a flowchart should be removed. If there is need to keep commented activities, add annotations to describe the reason. | Consider removing unreachable activities.
Yes | Undocumented Parallel activity | Checks\Standard\UndocumentedParallelActivity.xaml |  | Fix | Using the Parallel activity can make the workflow harder to understand and might lead to unexpected results when combined with UI interactions. If it is necessary to use the Parallel activity, include an annotation to explain the situation. For more about the Parallel activity, please refer to https://docs.microsoft.com/en-us/dotnet/api/system.activities.statements.parallel?view=netframework-4.8 | Verify whether the Parallel activity is really necessary and, if it is, include an annotation explaning why it is being used.
Yes | Undocumented Image-based activities | Checks\Standard\UndocumentedImageBasedActivities.xaml |  | Fix | The use of image-based activities (e.g., Click Image and Wait Image Vanish) is not usually recommended, because they are sensitive to screen resolutions and image quality. In cases they must be used, it is a good practice to include an annotation to the activity to explain the situation. | Confirm whether image-based activities are really necessary and, if they are, add an annotation to explain the situation.
Yes | Undocumented delay | Checks\Standard\UndocumentedDelay.xaml |  | Fix | Delays may unnecessarily affect overall robot performance, and therefore their use should be limited to a minimum. For more about synchronization, refer to https://studio.uipath.com/docs/ui-automation#section-ui-synchronization | Consider using other mechanisms to wait for application states. When it is absolutely necessary to use Delays, add annotations that explain why they are being used.
Yes | Undocumented default type | Checks\Standard\UndocumentedDefaultType.xaml |  | Double-check | Since they do not depend on the keyboard driver, the properties SimulateType and SendWindowMessages provide a faster and more robust way to perform typing actions, so they should be used whenever possible. Alternatively, add an annotation in case the control does not support such properties. For more about input methods, refer to https://studio.uipath.com/docs/ui-automation#section-input-methods | Use SimulateType or SendWindowMessages if the target control supports it.
Yes | Undocumented default click | Checks\Standard\UndocumentedDefaultClick.xaml |  | Double-check | Since they do not depend on the mouse driver, the properties SimulateClick and SendWindowMessages provide a faster and more robust way to perform clicks, so they should be used whenever possible. Alternatively, add an annotation in case the control does not support such properties. For more about input methods, refer to https://studio.uipath.com/docs/ui-automation#section-input-methods | Use SimulateClick or SendWindowMessages if the target control supports it.
Yes | Repeated activity display name | Checks\Standard\RepeatedActivityName.xaml | { "Threshold" : "1" } | Fix | The names of the activities should give a clear idea of how it is being used. Although the default names usually provide a good description, sometimes they are too generic, so it is recommended to add more information when the context is not clear. This check looks for activities that have the same name, which might indicate that the same generic name is used multiple times. The check accepts an argument which is the threshold of how many activities can have the same name. | Check if it could be easier to understand what the activity does by adding a more descriptive title.
Yes | Open Browser not being used | Checks\Standard\OpenBrowserNotUsed.xaml |  | Fix | The Open Browser activity provides a convenient way to open a browser tab or window, and it also serves as a container for activities related to web automation. For this reason, it is the preferred way to work with browsers, instead of Open Application or Start Process. | Consider the use of Open Browser instead of Open Application or Start Process.
Yes | Missing workflow annotation | Checks\Standard\MissingWorkflowAnnotation.xaml |  | Fix | The top level activity (usually a flowchart or sequence) of a workflow should have a brief textual description giving an overview of its purpose. This helps developers to quickly understand the workflow's goal, inputs, outputs, preconditions and outcomes. | Consider adding a brief description of the workflow as an annotation in the top level activity.
Yes | Missing screenshot | Checks\Standard\MissingScreenshot.xaml |  | Fix | Other than textual descriptions, screenshots are helpful in explaining what the activity does and with what elements it interacts. The screenshots should be stored in the .screenshots folder of the project. | Consider adding a reference screenshot.
Yes | Use of large idx value in selector | Checks\Standard\LargeIdxInSelector.xaml | { "Threshold" : "2" } | Double-check | The idx attribute is used to distinguish elements with the same selector based on their order in the interface hierarchy. This order can change if the elements on the screen change, so the value for the idx attribute should be kept to a low value to avoid the selection of wrong elements. This checks receives a threshold for the value of the idx attribute. For more about selectors, refer to https://studio.uipath.com/docs/ui-automation#section-selectors | Consider using other attributes in the selector to make it less dependent on the idx attribute.
Yes | Hotkey without selector | Checks\Standard\HotkeyWithoutSelector.xaml |  | Fix | Send Hotkey activities without selectors or specified UI elements can be intercepted by any application that comes to the foreground (for example, Windows notifications and antivirus popups), which will prevent the intended execution. For this reason, it is recommended to use selectors or include them in containers that have selectors (for example, Attach Window or Attach Browser). | Specify a selector when using Send Hotkey activity or include it inside a container.
Yes | Hardcoded password | Checks\Standard\HardcodedPassword.xaml |  | Fix | Passwords that are hardcoded into workflows can be a serious security threat since they can be easily recovered by unauthorized parties. For more about protecting sensitive data, please refer to https://docs.uipath.com/studio/docs/protecting-sensitive-information | Passwords should be stored in secure locations, like Orchestrator or Windows Credential Manager.
Yes | Empty Then block | Checks\Standard\EmptyThenBlock.xaml |  | Fix | In an If activity (or FlowDecision activity), it is recommended to define the condition so that the Then block (True branch) is always used. Having an empty Then block (True branch) makes the workflow harder to understand. | Redefine the condition so that actions are taken in the Then block (True branch, in case of FlowDecision).
Yes | Empty Catch block | Checks\Standard\EmptyCatchBlock.xaml |  | Fix | Exceptions should be caught with a purpose, not only to prevent error messages. For this reason, it is recommended to insert log messages in the Catch block of a Try Catch activity, in addition to the exception handling itself. For more about error handling, refer to https://studio.uipath.com/docs/project-organization#section-error-handling | If no action is taken to handle the exception, consider including at least a Log Message activity and Rethrow it.
Yes | Deeply nested activities | Checks\Standard\DeeplyNestedActivities.xaml | { "Threshold" : "10" } | Fix | It is usually more difficult to see and understand workflows that have too many deeply nested activities, so it is recommended to avoid deeply nested structures. Instead, it might be better to separate the workflow into smaller ones and use the Invoke Workflow File activity to call them. | Consider dividing the workflow into smaller components to avoid deeply nested structures.
Yes | Arguments not following naming convention | Checks\Standard\ArgumentNamingConvention.xaml | { "NamingPattern" : "(^(in_¦out_¦io_)(dt_)*([A-Z][a-z0-9]*)+)" } | Fix | Arguments in a project should follow a specified naming convention, since it makes it easier to understand the project and maintain it. This check receives a regular expression that dictates the naming convention for arguments. For more information about naming conventions, refer to https://studio.uipath.com/docs/workflow-design#section-naming-conventions | Make sure all the arguments follow the project's naming convention.
Yes | Variable overrides variable | Checks\Standard\VariableOverridesVariable.xaml |  | Fix | Although it is technically possible for two variables to have the same name, it can lead to confusion about which is used and make the process of debugging more difficult. | Define unique names for variables, even if they are in different scopes.
Yes | Variable overrides argument | Checks\Standard\VariableOverridesArgument.xaml |  | Fix | Although it is technically possible for a variable and an argument have the same name, it can lead to confusion about which is used and make the process of debugging more difficult. | Define unique names for variables and arguments.
Yes | Variable scope is not the innermost | Checks\Standard\VariableMinimumScope\VariableMinimumScope.xaml |  | Fix | Variables should be defined in the innermost scope possible to improve the workflow's organization and avoid unintended usage in different scopes. Limitation: It can give false alerts for variables binded to InOut argumets inside repetitive structures. | Restrict the scope of the variable.
No | Workflow naming convention | Checks\Custom\WorkflowFileNamingConvention.xaml | { "NamingPattern" : "^[A-Z0-9]{7}_[0-9]{3}_.*$" } | Fix | Workflows in a project should be named according to the project's naming conventions. This check receives a regular expression that dictates the naming convention for workflow files. | Change the name of the file to match the project's naming conventions.

## Project
Run | Issue | Check Filename | Argument | Action | Explanation | Suggestion
Yes | No project configuration file (project.json) found | Checks\Standard\ProjectJsonConfigurationFile.xaml |  | Fix | The project.json file contains important information about the project and it is used by UiPath Studio when loading the project. For more information about this file, refer to https://studio.uipath.com/docs/about-the-projectjson-file | Create or import a project.json file for the project.
Yes | Repeated workflow name | Checks\Standard\RepeatedWorkflowName.xaml |  | Fix | Workflows in a project should have unique names (even if they are in different folders) to facilitate project organization and debugging. | Make the name of the workflow unique within a project.
No | Mandatory files in project | Checks\Custom\MandatoryFilesInProject.xaml | { "MandatoryFiles": "Data\\Config.xlsx,Framework\\CloseAllApplications.xaml,Framework\\GetAppCredentials.xaml,Framework\\GetTransactionData.xaml,Framework\\InitAllApplications.xaml,Framework\\InitAllSettings.xaml,Framework\\KillAllProcesses.xaml,Framework\\SetTransactionStatus.xaml,Framework\\TakeScreenshot.xaml,Main.xaml,Process.xaml" } | Fix | The project should contain mandatory files specified by the COE or project leader. This check receives a list of files that should be in the project folder. | Include mandatory files in the project folder.